## README
This excel sheet contains the results of a 1D denitrification problem without the whole path (2 redox reactions only). The input and output files can be found in the folder "denit_2reacts_case1".
The infiltration water is in equilibrium with atmospheric O2 & CO2 as well as with calcite
We assume that the partial pressure of gases is constant
We also assume that water has activity=1
The domain is discretised by cells, who begin and end in the domain's boundary
The initial water is in equilibrium with calcite
This problem has been simulated with the code REMIX, and the results are shown in the sheet "results"
the BCs are prescribed mass flux at the inlet, and zero dispersive flux at the outlet
concentrations of aqueous species are expressed in molalities
The equilibrium reaction rates are computed using ordinary least squares method with the concentrations of variable activity species
the kinetic reaction rates are computed using Monod expressions
both transport and reactions are solved using Euler fully implicit

## transport
Delta_x | 0.1 | m | theta_t | 1 | t_c | 2.5 | d | T_{i,i-1} | 21 | 1/d | A_{i,i-1} | -0.42
Delta_t | 0.01 | d |  |  | L_c | 1 | m | T_{i,i+1} | 19 |  | A_{i,i+1} | -0.38
L | 1 | m | Courant | 0.04 |  |  |  | T_{i,i} | -40 |  | A_{i,i} | 1.8
phi | 0.5 |  | Peclet grid | 0.1 | q_inf | 0.2 | m/d | T_{1,1} | -21
q | 0.2 | m/d | [5 empty] | T_{n,n} | -21
D | 0.2 | m^2/d | num cells | 10 | transport approach | Eulerian
long disp | 1 | m
initial target waters
tar wat ind | init wat type | init min zone
1 | 1 |  | inflow
2 | 2 | 1 | domain
3 | 2 | 1
4 | 2 | 1
5 | 2 | 1
6 | 2 | 1
7 | 2 | 1
8 | 2 | 1
9 | 2 | 1
10 | 2 | 1
11 | 2 | 1
12 | 2 |  | outflow
BC inflow
BC outflow
∀ 𝑠∈{1,…,𝑛_𝑎𝑞 }, 𝐀𝐜_𝑠^(𝑘+1)=𝐜_𝑠^𝑘+Δ𝑡/𝜙 𝑞_𝑖𝑛𝑓/Δ𝑥 〖𝑐_𝑖𝑛𝑓〗_𝑠 𝐞_1
𝐜_𝑠,𝐞_1∈ℝ^𝑛
𝑚_𝑖𝑛𝑓=𝑞_𝑖𝑛𝑓 𝑐_𝑖𝑛𝑓=├ (𝑞𝑐−𝐷 𝜕𝑐/𝜕𝑥)┤|_𝑖𝑛𝑓
𝑞_(𝐷,𝑜𝑢𝑡)=−├ 𝐷 𝜕𝑐/𝜕𝑥┤|_𝑜𝑢𝑡=0
𝐀=𝐈−Δ𝑡/𝜙 𝐓
{█(𝑇_(𝑛,𝑛−1)=𝑞/2Δ𝑥+𝐷/(Δ𝑥^2 )@𝑇_(𝑛,𝑛)=−𝑇_(𝑛,𝑛−1) )┤
{█(𝑇_1,1=−𝑞/2Δ𝑥−𝐷/(Δ𝑥^2 )@𝑇_1,2=−𝑞/2Δ𝑥+𝐷/(Δ𝑥^2 ))┤
∀𝑖∈{2,…,𝑛−1}, {█(𝑇_(𝑖,𝑖−1)=𝑞/2Δ𝑥+𝐷/(Δ𝑥^2 )@𝑇_(𝑖,𝑖+1)=−𝑞/2Δ𝑥+𝐷/(Δ𝑥^2 )@𝑇_(𝑖,𝑖)=−𝑇_(𝑖,𝑖−1)−𝑇_(𝑖,𝑖+1) )┤

## lambdas
sum | lambdas | inf | 1 | 2 | 3 | 4 | 5 | 6 | 7 | 8 | 9 | 10 | out
1 | 1 | 0.030155 | 0.75388 | 0.16787 | 0.037383 | 0.0083244 | 0.0018537 | 0.00041278 | 9.1922e-05 | 2.0482e-05 | 4.6119e-06 | 1.2342e-06 | 0
1 | 2 | 0.0074218 | 0.18555 | 0.62732 | 0.13969 | 0.031107 | 0.0069269 | 0.0015425 | 0.0003435 | 7.6538e-05 | 1.7234e-05 | 4.6119e-06 | 0
1 | 3 | 0.0018267 | 0.045667 | 0.1544 | 0.62039 | 0.13815 | 0.030763 | 0.0068504 | 0.0015255 | 0.00033991 | 7.6538e-05 | 2.0482e-05 | 0
1 | 4 | 0.00044958 | 0.01124 | 0.038001 | 0.15269 | 0.62 | 0.13806 | 0.030744 | 0.0068464 | 0.0015255 | 0.0003435 | 9.1922e-05 | 0
1 | 5 | 0.00011065 | 0.0027663 | 0.0093527 | 0.03758 | 0.1526 | 0.61998 | 0.13806 | 0.030744 | 0.0068504 | 0.0015425 | 0.00041278 | 0
1 | 6 | 2.7234e-05 | 0.00068085 | 0.0023019 | 0.0092494 | 0.037557 | 0.15259 | 0.61998 | 0.13806 | 0.030763 | 0.0069269 | 0.0018537 | 0
1 | 7 | 6.7031e-06 | 0.00016758 | 0.00056657 | 0.0022765 | 0.009244 | 0.037557 | 0.1526 | 0.62 | 0.13815 | 0.031107 | 0.0083244 | 0
1 | 8 | 1.6508e-06 | 4.127e-05 | 0.00013953 | 0.00056065 | 0.0022765 | 0.0092494 | 0.03758 | 0.15269 | 0.62039 | 0.13969 | 0.037383 | 0
1 | 9 | 4.1084e-07 | 1.0271e-05 | 3.4725e-05 | 0.00013953 | 0.00056657 | 0.0023019 | 0.0093527 | 0.038001 | 0.1544 | 0.62732 | 0.16787 | 0
1 | 10 | 1.2151e-07 | 3.0379e-06 | 1.0271e-05 | 4.127e-05 | 0.00016758 | 0.00068085 | 0.0027663 | 0.01124 | 0.045667 | 0.18555 | 0.75388 | 0
∀ 𝑖∈{1,…,𝑛}, 𝐜_𝑖^(𝑘+1)=∑_(𝑗=1)^𝑛▒〖𝜆_(𝑖,𝑗) 𝐜_𝑗^𝑘 〗+𝜆_(𝑖,𝑖𝑛𝑓) 𝐜_𝑖𝑛𝑓
𝐜_𝑖,𝐜_𝑖𝑛𝑓∈ℝ^(𝑛_𝑎𝑞 )
, where
𝚲=(𝐀^(−1)│Δ𝑡/𝜙 𝑞_𝑖𝑛𝑓/Δ𝑥 𝐚), where 𝑎_𝑖=𝐴_(𝑖,1)^(−1)

## chem
theta_r | 1 |  |  | cl- | ch2o(aq) | h+ | no3- | n2(aq)(p) | ca+2 | hco3- | o2(aq) | co3-2 | h2o
|  |  | S_K | 0 | -1 | 1 | 0 | 0 | 0 | 1 | -1 | 0 | 0
aqueous species | h2o(p) |  |  | 0 | -1 | 0.2 | -0.8 | 0.4 | 0 | 1 | 0 | 0 | 0.4
cl-
| ch2o(aq) |  | mu_1 | 0.5 | K_DOC | 0.001 | K_O2 | 1e-05
| h+ |  | mu_2 | 2 | K_DOC | 0.0014 | K_NO3 | 0.0059 | I_O2 | 2.52e-05
no3-
n2(aq)(p)
ca+2
hco3-
o2(aq)
co3-2
minerals | calcite
part press
gases | co2(g) | 0.00035
| o2(g) | 0.2
act coeffs model | ideal
[6 empty] | K | K master25
equilibrium reactions | calcite |  |  |  |  | 0.014168 | 70.583
| co2(g) |  |  |  |  | 186008142409.9608 | 1.536e-08
| o2(g) |  |  |  |  | 3953.3931 | 0.0012647
| co3-2 |  |  |  |  | 4.6903e-11 | 21320628358.1166
kinetic reactions | aerobic oxidation of DOC
denitrification
reactive zone domain
|  | cl- | ch2o(aq) | h+ | no3- | n2(aq)(p) | ca+2 | o2(aq) | hco3- | co3-2 | h2o | calcite | K
| S_e | 0 | 0 | 1 | 0 | 0 | -1 | 0 | -1 | 0 | 0 | 1 | 0.014168
|  | 0 | 0 | 1 | 0 | 0 | 0 | 0 | -1 | 1 | 0 | 0 | 4.6903e-11
| U | 1 | 0 | 0 | 0 | 0 | 0 | 0 | 0 | 0
|  | 0 | 1 | 0 | 0 | 0 | 0 | 0 | 0 | 0
|  | 0 | 0 | 1 | 0 | 0 | 0 | 0 | 1 | 0
|  | 0 | 0 | 0 | 1 | 0 | 0 | 0 | 0 | 0
|  | 0 | 0 | 0 | 0 | 1 | 0 | 0 | 0 | 0
|  | 0 | 0 | 0 | 0 | 0 | 1 | 0 | -1 | -1
|  | 0 | 0 | 0 | 0 | 0 | 0 | 1 | 0 | 0
| eq reactions | calcite
co3-2
| prim species | cl-
ch2o(aq)
h+
no3-
n2(aq)(p)
ca+2
o2(aq)
𝑂_2(𝑎𝑞) +C𝐻_2 𝑂_((𝑎𝑞) )=𝐻𝐶O_3^−+𝐻^+
0.8𝑁𝑂_3^−+C𝐻_2 𝑂_((𝑎𝑞) )=0.4𝑁_2(𝑎𝑞) +𝐻𝐶O_3^−+0.4𝐻_2 𝑂+0.2𝐻^+
𝐻𝐶O_3^−=𝐶𝑂_3^(−2)+𝐻^+
𝑂_2(𝑎𝑞) =𝑂_2(𝑔)
𝐻^++𝐻𝐶𝑂_3^−=𝐻_2 𝑂+𝐶𝑂_2(𝑔)
𝐶𝑎^(+2)+𝐻𝐶𝑂_3^−=𝐻^++𝐶𝑎𝐶𝑂_3
{█(𝑟_(𝐾,1)=𝜇_1 [𝐶𝐻_2 𝑂]/(𝐾_𝐷𝑂𝐶+[𝐶𝐻_2 𝑂] ) [𝑂_2(𝑎𝑞) ]/(𝐾_(𝑂_2 )+[𝑂_2(𝑎𝑞) ] )@𝑟_(𝐾,2)=𝜇_2 [𝐶𝐻_2 𝑂]/(𝐾_𝐷𝑂𝐶+[𝐶𝐻_2 𝑂] ) [〖𝑁𝑂〗_3^− ]/(𝐾_(𝑁𝑂_3^− )+[〖𝑁𝑂〗_3^− ] ) 𝐼_(𝑂_2 )/(𝐼_(𝑂_2 )+[𝑂_2(𝑎𝑞) ] ))┤

## wat types
aq species conc | infiltration water | initial water
h2o(p) | 55.5556 | 55.5556
cl- | 0.001 | 1e-16
ch2o(aq) | 0.002 | 1e-05
h+ | 1e-08 | 1e-07
no3- | 0.001 | 1e-05
n2(aq)(p) | 1e-16 | 1e-16
ca+2 | 0.0013129 | 0.0070583
hco3- | 0.00053761 | 0.001
o2(aq) | 0.00025295 | 1e-06
co3-2 | 2.5216e-06 | 4.6903e-07
err abs
calcite | 4.7314e-07 | 2.6088e-07
co2(g) | 2.3449e-07
o2(g) | 1.0654e-06

## results
cell | 1 | 2 | 3 | 4 | 5 | 6 | 7 | 8 | 9 | 10
x | 0.05 | 0.15 | 0.25 | 0.35 | 0.45 | 0.55 | 0.65 | 0.75 | 0.85 | 0.95
aq species conc | 0.05: t=0
h2o(p) | 55.5556 | 55.5556 | 55.5556 | 55.5556 | 55.5556 | 55.5556 | 55.5556 | 55.5556 | 55.5556 | 55.5556
cl- | 1e-16 | 1e-16 | 1e-16 | 1e-16 | 1e-16 | 1e-16 | 1e-16 | 1e-16 | 1e-16 | 1e-16
ch2o(aq) | 1e-05 | 1e-05 | 1e-05 | 1e-05 | 1e-05 | 1e-05 | 1e-05 | 1e-05 | 1e-05 | 1e-05
h+ | 1e-07 | 1e-07 | 1e-07 | 1e-07 | 1e-07 | 1e-07 | 1e-07 | 1e-07 | 1e-07 | 1e-07
no3- | 1e-05 | 1e-05 | 1e-05 | 1e-05 | 1e-05 | 1e-05 | 1e-05 | 1e-05 | 1e-05 | 1e-05
n2(aq)(p) | 1e-16 | 1e-16 | 1e-16 | 1e-16 | 1e-16 | 1e-16 | 1e-16 | 1e-16 | 1e-16 | 1e-16
ca+2 | 0.0070583 | 0.0070583 | 0.0070583 | 0.0070583 | 0.0070583 | 0.0070583 | 0.0070583 | 0.0070583 | 0.0070583 | 0.0070583
hco3- | 0.001 | 0.001 | 0.001 | 0.001 | 0.001 | 0.001 | 0.001 | 0.001 | 0.001 | 0.001
o2(aq) | 1e-06 | 1e-06 | 1e-06 | 1e-06 | 1e-06 | 1e-06 | 1e-06 | 1e-06 | 1e-06 | 1e-06
co3-2 | 4.6903e-07 | 4.6903e-07 | 4.6903e-07 | 4.6903e-07 | 4.6903e-07 | 4.6903e-07 | 4.6903e-07 | 4.6903e-07 | 4.6903e-07 | 4.6903e-07
vol frac
calcite | 0.5 | 0.5 | 0.5 | 0.5 | 0.5 | 0.5 | 0.5 | 0.5 | 0.5 | 0.5
aq species conc | 0.05: t=0.01d | error abs
h2o(p) | 55.5556 | 55.5556 | 55.5556 | 55.5556 | 55.5556 | 55.5556 | 55.5556 | 55.5556 | 55.5556 | 55.5556
cl- | 3.0155e-05 | 7.4218e-06 | 1.8267e-06 | 4.4958e-07 | 1.1065e-07 | 2.7234e-08 | 6.7031e-09 | 1.6508e-09 | 4.1084e-10 | 1.2151e-10 | 3.7489e-11 | 4.3532e-13 | 2.2917e-12 | 4.4168e-13 | 1.9051e-13 | 4.0287e-14
ch2o(aq) | 5.7158e-05 | 2.1327e-05 | 1.2059e-05 | 9.738e-06 | 9.1637e-06 | 9.0222e-06 | 8.9873e-06 | 8.9787e-06 | 8.9766e-06 | 8.9761e-06
h+ | 9.8465e-08 | 9.9712e-08 | 1.0007e-07 | 1.0017e-07 | 1.0019e-07 | 1.002e-07 | 1.002e-07 | 1.002e-07 | 1.002e-07 | 1.002e-07
no3- | 3.619e-05 | 1.6683e-05 | 1.1544e-05 | 1.0255e-05 | 9.9359e-06 | 9.8573e-06 | 9.838e-06 | 9.8332e-06 | 9.8321e-06 | 9.8318e-06
n2(aq)(p) | 1.8317e-06 | 3.3253e-07 | 1.3205e-07 | 9.5107e-08 | 8.6805e-08 | 8.481e-08 | 8.4322e-08 | 8.4202e-08 | 8.4172e-08 | 8.4165e-08
ca+2 | 0.0068942 | 0.0070184 | 0.0070491 | 0.0070567 | 0.0070585 | 0.007059 | 0.0070591 | 0.0070591 | 0.0070592 | 0.0070592
hco3- | 0.0010081 | 0.0010028 | 0.001002 | 0.0010019 | 0.0010019 | 0.0010019 | 0.0010019 | 0.0010019 | 0.0010019 | 0.0010019
o2(aq) | 3.2577e-07 | 2.585e-07 | 2.1405e-07 | 1.9436e-07 | 1.884e-07 | 1.8685e-07 | 1.8646e-07 | 1.8637e-07 | 1.8634e-07 | 1.8634e-07
co3-2 | 4.802e-07 | 4.7169e-07 | 4.6964e-07 | 4.6914e-07 | 4.6901e-07 | 4.6898e-07 | 4.6897e-07 | 4.6897e-07 | 4.6897e-07 | 4.6897e-07
r_eq
calcite | -0.0031199 | -0.00088848 | -0.00041389 | -0.00030424 | -0.00027787 | -0.00027142 | -0.00026984 | -0.00026945 | -0.00026935 | -0.00026933 | 3.9711e-06 | 1.4148e-06 | 4.405e-06 | 3.0312e-07 | 4.3199e-06 | 3.7738e-07 | 3.3382e-06 | 5.0502e-07 | 9.1158e-07 | 9.1158e-07
co3-2 | -5.2306e-06 | -1.2663e-06 | -3.1438e-07 | -8.1563e-08 | -2.4354e-08 | -1.0279e-08 | -6.8149e-09 | -5.9626e-09 | -5.7534e-09 | -5.7046e-09 | 4.5511e-06 | 2.0918e-06 | 5.077e-06 | 4.934e-08 | 4.8708e-06 | 1.1049e-06 | 3.9294e-06 | 3.3526e-07 | 3.3526e-07 | 3.3526e-07
rk
oxid aer | 0.00085289 | 0.00026309 | 0.00012485 | 9.1933e-05 | 8.3957e-05 | 8.2003e-05 | 8.1523e-05 | 8.1405e-05 | 8.1376e-05 | 8.1369e-05 | 2.8235e-10 | 7.7735e-10 | 2.9875e-10 | 1.0442e-10 | 4.1479e-12 | 2.1833e-10 | 4.2705e-11 | 2.4392e-10 | 2.5649e-11 | 1.4898e-10
denit | 0.00047217 | 8.3755e-05 | 3.3073e-05 | 2.3787e-05 | 2.1704e-05 | 2.1203e-05 | 2.108e-05 | 2.1051e-05 | 2.1043e-05 | 2.1041e-05 | 4.3264e-11 | 1.8782e-10 | 8.5086e-11 | 3.5782e-11 | 2.5795e-11 | 7.4951e-12 | 4.3264e-11 | 4.6999e-11 | 1.99e-11 | 3.3146e-11
aq species conc | 0.05: t=0.02d | error abs
h2o(p) | 55.5556 | 55.5556 | 55.5556 | 55.5556 | 55.5556 | 55.5556 | 55.5556 | 55.5556 | 55.5556 | 55.5556
cl- | 5.4207e-05 | 1.7943e-05 | 5.5486e-06 | 1.6444e-06 | 4.7332e-07 | 1.3338e-07 | 3.6985e-08 | 1.0135e-08 | 2.785e-09 | 9.0931e-10 | 8.6935e-14 | 2.0728e-11 | 6.6712e-13 | 1.3328e-12 | 5.5576e-14 | 4.2153e-13
ch2o(aq) | 8.9578e-05 | 3.6749e-05 | 1.7527e-05 | 1.1286e-05 | 9.393e-06 | 8.8415e-06 | 8.6849e-06 | 8.6413e-06 | 8.6294e-06 | 8.6264e-06
h+ | 9.779e-08 | 9.9294e-08 | 9.9934e-08 | 1.0016e-07 | 1.0023e-07 | 1.0025e-07 | 1.0025e-07 | 1.0026e-07 | 1.0026e-07 | 1.0026e-07
no3- | 5.2598e-05 | 2.4921e-05 | 1.4542e-05 | 1.1132e-05 | 1.0094e-05 | 9.7907e-06 | 9.7046e-06 | 9.6806e-06 | 9.6741e-06 | 9.6724e-06
n2(aq)(p) | 5.5334e-06 | 1.421e-06 | 4.7554e-07 | 2.4789e-07 | 1.8742e-07 | 1.7066e-07 | 1.6599e-07 | 1.647e-07 | 1.6435e-07 | 1.6426e-07
ca+2 | 0.006764 | 0.0069613 | 0.007029 | 0.0070503 | 0.0070567 | 0.0070586 | 0.0070591 | 0.0070593 | 0.0070593 | 0.0070593
hco3- | 0.0010205 | 0.0010068 | 0.0010035 | 0.0010027 | 0.0010025 | 0.0010024 | 0.0010024 | 0.0010024 | 0.0010024 | 0.0010024
o2(aq) | 1.977e-07 | 1.1624e-07 | 7.1724e-08 | 4.7899e-08 | 3.8867e-08 | 3.6282e-08 | 3.5629e-08 | 3.5471e-08 | 3.5434e-08 | 3.5425e-08
co3-2 | 4.8944e-07 | 4.7556e-07 | 4.7099e-07 | 4.6956e-07 | 4.6913e-07 | 4.6901e-07 | 4.6897e-07 | 4.6896e-07 | 4.6896e-07 | 4.6896e-07
r_eq
calcite | -0.0036508 | -0.00086665 | -0.00025642 | -0.00011579 | -8.1291e-05 | -7.2429e-05 | -7.0109e-05 | -6.9499e-05 | -6.934e-05 | -6.9301e-05 | 2.5135e-06 | 4.926e-06 | 3.7187e-06 | 9.4286e-06 | 1.126e-07 | 5.6972e-06 | 4.3931e-07 | 8.5919e-07 | 3.4489e-06 | 2.0324e-06
co3-2 | -5.1941e-06 | -1.2623e-06 | -3.1126e-07 | -7.7612e-08 | -2.0074e-08 | -5.9003e-09 | -2.4091e-09 | -1.5492e-09 | -1.338e-09 | -1.2887e-09 | 1.9482e-06 | 4.0301e-06 | 2.9996e-06 | 8.8984e-06 | 5.9712e-07 | 4.4025e-06 | 4.0097e-07 | 1.7741e-06 | 3.9356e-06 | 1.8032e-06
rk
oxid aer | 0.00079693 | 0.00020364 | 6.1332e-05 | 2.6601e-05 | 1.8014e-05 | 1.5841e-05 | 1.5284e-05 | 1.5141e-05 | 1.5104e-05 | 1.5095e-05 | 1.5883e-09 | 9.5513e-10 | 5.8445e-11 | 1.9926e-11 | 5.1058e-12 | 5.0573e-11 | 1.5017e-12 | 2.6298e-11 | 3.0936e-11 | 2.8889e-11
denit | 0.0010545 | 0.00021418 | 6.0627e-05 | 3.0064e-05 | 2.2729e-05 | 2.0764e-05 | 2.022e-05 | 2.007e-05 | 2.0028e-05 | 2.0018e-05 | 5.2694e-09 | 3.0023e-10 | 2.2642e-10 | 6.564e-11 | 1.2239e-10 | 4.882e-11 | 1.3764e-11 | 5.1878e-11 | 4.3374e-11 | 3.6058e-11
aq species conc | 0.05: t=0.1d | error abs
h2o(p) | 55.5556 | 55.5556 | 55.5556 | 55.5556 | 55.5556 | 55.5556 | 55.5556 | 55.5556 | 55.5556 | 55.5556
cl- | 0.0001656 | 0.00010441 | 6.1565e-05 | 3.4109e-05 | 1.7854e-05 | 8.8799e-06 | 4.2223e-06 | 1.9384e-06 | 8.9038e-07 | 4.8505e-07
ch2o(aq) | 0.00017313 | 0.00010776 | 6.6779e-05 | 4.1109e-05 | 2.5566e-05 | 1.6646e-05 | 1.1832e-05 | 9.3922e-06 | 8.2436e-06 | 7.7918e-06
h+ | 1.0122e-07 | 1.0184e-07 | 1.0143e-07 | 1.0094e-07 | 1.0065e-07 | 1.0051e-07 | 1.0045e-07 | 1.0044e-07 | 1.0043e-07 | 1.0043e-07
no3- | 7.4906e-05 | 4.7164e-05 | 3.1558e-05 | 2.2024e-05 | 1.6101e-05 | 1.256e-05 | 1.0575e-05 | 9.5374e-06 | 9.0383e-06 | 8.8392e-06
n2(aq)(p) | 4.9519e-05 | 3.31e-05 | 1.9696e-05 | 1.0872e-05 | 5.7871e-06 | 3.1155e-06 | 1.8027e-06 | 1.1908e-06 | 9.2159e-07 | 8.2052e-07
ca+2 | 0.0061739 | 0.0065021 | 0.0067308 | 0.0068773 | 0.0069641 | 0.0070121 | 0.007037 | 0.0070492 | 0.0070549 | 0.007057
hco3- | 0.0011572 | 0.0011055 | 0.0010636 | 0.001036 | 0.0010201 | 0.0010117 | 0.0010076 | 0.0010057 | 0.0010048 | 0.0010045
o2(aq) | 1.0749e-07 | 3.9233e-08 | 1.5043e-08 | 5.954e-09 | 2.3821e-09 | 9.308e-10 | 3.4195e-10 | 1.1589e-10 | 3.7045e-11 | 1.3539e-11
co3-2 | 5.3621e-07 | 5.0915e-07 | 4.9185e-07 | 4.8137e-07 | 4.7537e-07 | 4.7212e-07 | 4.7045e-07 | 4.6963e-07 | 4.6926e-07 | 4.6911e-07
r_eq
calcite | -0.0056462 | -0.0019269 | -0.00072163 | -0.00028967 | -0.00012599 | -6.2176e-05 | -3.6579e-05 | -2.597e-05 | -2.1532e-05 | -1.9884e-05 | 4.7434e-07 | 1.884e-06 | 2.5101e-06 | 1.5312e-06 | 3.1077e-06 | 2.3836e-06 | 3.3457e-07 | 5.8295e-07 | 1.9682e-06 | 9.4496e-07
co3-2 | -5.0369e-06 | -1.273e-06 | -3.3703e-07 | -9.2403e-08 | -2.6061e-08 | -7.5533e-09 | -2.3032e-09 | -8.0428e-10 | -3.7726e-10 | -2.631e-10 | 1.0651e-06 | 1.7637e-06 | 1.0083e-06 | 1.6063e-06 | 2.9008e-06 | 2.7018e-06 | 5.6655e-07 | 5.3301e-07 | 3.5478e-07 | 8.3607e-07
rk
oxid aer | 0.00078473 | 0.00019007 | 4.7012e-05 | 1.1748e-05 | 2.9683e-06 | 7.6195e-07 | 1.9993e-07 | 5.3914e-08 | 1.5144e-08 | 5.2339e-09 | 3.3721e-09 | 9.755e-10 | 1.4565e-10 | 1.6065e-11 | 1.103e-11 | 5.3673e-13 | 1.1238e-13 | 1.1528e-13 | 3.0579e-14 | 9.2576e-15
denit | 0.0027478 | 0.0011318 | 0.00048416 | 0.00021212 | 9.7606e-05 | 4.992e-05 | 2.9988e-05 | 2.151e-05 | 1.7908e-05 | 1.6559e-05 | 4.8264e-09 | 7.4099e-09 | 5.8937e-10 | 8.5317e-10 | 2.8863e-10 | 6.9068e-11 | 1.1802e-10 | 4.37e-13 | 2.1454e-11 | 2.0296e-12
aq species conc | 0.05: t=1d | error abs
h2o(p) | 55.5556 | 55.5556 | 55.5556 | 55.5556 | 55.5556 | 55.5556 | 55.5556 | 55.5556 | 55.5556 | 55.5556
cl- | 0.00052205 | 0.0004778 | 0.00043548 | 0.00039581 | 0.00035949 | 0.00032728 | 0.00029993 | 0.00027821 | 0.00026291 | 0.00025485
ch2o(aq) | 0.00031725 | 0.00026399 | 0.00022838 | 0.00020163 | 0.00018008 | 0.00016226 | 0.0001477 | 0.00013637 | 0.00012848 | 0.00012434
h+ | 1.0641e-07 | 1.1035e-07 | 1.1261e-07 | 1.1386e-07 | 1.1447e-07 | 1.1464e-07 | 1.1456e-07 | 1.1436e-07 | 1.1414e-07 | 1.14e-07
no3- | 4.7495e-05 | 2.2647e-05 | 1.1116e-05 | 5.6078e-06 | 2.9087e-06 | 1.5522e-06 | 8.5399e-07 | 4.8932e-07 | 3.0268e-07 | 2.2221e-07
n2(aq)(p) | 0.00023967 | 0.00023019 | 0.00021501 | 0.00019812 | 0.0001815 | 0.00016623 | 0.00015304 | 0.00014247 | 0.00013499 | 0.00013104
ca+2 | 0.0043104 | 0.0045488 | 0.0047738 | 0.0049833 | 0.0051746 | 0.0053439 | 0.0054876 | 0.0056017 | 0.005682 | 0.0057244
hco3- | 0.0017425 | 0.0017123 | 0.001665 | 0.0016127 | 0.0015614 | 0.0015142 | 0.0014735 | 0.0014409 | 0.0014178 | 0.0014057
o2(aq) | 6.5629e-08 | 1.8205e-08 | 5.0266e-09 | 1.377e-09 | 3.7511e-10 | 1.0169e-10 | 2.7382e-11 | 7.2989e-12 | 1.9347e-12 | 5.9636e-13
co3-2 | 7.6804e-07 | 7.2778e-07 | 6.9349e-07 | 6.6432e-07 | 6.3977e-07 | 6.195e-07 | 6.0327e-07 | 5.9099e-07 | 5.8263e-07 | 5.7832e-07
r_eq
calcite | -0.0058827 | -0.002023 | -0.00077257 | -0.00032136 | -0.00014326 | -6.7626e-05 | -3.3635e-05 | -1.7774e-05 | -1.037e-05 | -7.3774e-06 | 5.5322e-06 | 1.4861e-06 | 2.574e-06 | 3.5914e-06 | 7.038e-08 | 2.9391e-06 | 6.2856e-06 | 3.5347e-06 | 5.8764e-06 | 1.8729e-07
co3-2 | -4.1332e-06 | -1.1193e-06 | -3.6304e-07 | -1.5349e-07 | -8.3225e-08 | -5.1146e-08 | -3.163e-08 | -1.8074e-08 | -8.8934e-09 | -4.0369e-09 | 5.3325e-06 | 1.079e-06 | 3.5904e-06 | 4.6538e-06 | 1.0192e-07 | 3.0121e-06 | 6.7956e-06 | 3.4906e-06 | 6.1327e-06 | 7.849e-07
rk
oxid aer | 0.00078517 | 0.00018976 | 4.6704e-05 | 1.1551e-05 | 2.862e-06 | 7.0981e-07 | 1.7619e-07 | 4.3796e-08 | 1.1013e-08 | 3.2976e-09 | 1.766e-10 | 7.3793e-10 | 2.7408e-11 | 7.1243e-11 | 3.9084e-12 | 4.4575e-13 | 6.3702e-13 | 1.5352e-13 | 5.0359e-14 | 1.7792e-15
denit | 0.002943 | 0.0012124 | 0.0005274 | 0.00023908 | 0.00011232 | 5.4634e-05 | 2.7622e-05 | 1.4722e-05 | 8.6241e-06 | 6.1442e-06 | 8.0407e-10 | 5.686e-09 | 1.2544e-09 | 1.2804e-10 | 2.2826e-11 | 1.0519e-10 | 2.0829e-11 | 3.4588e-11 | 1.4072e-11 | 1.2331e-12
aq species conc | 0.05: t=5d | error abs
h2o(p) | 55.5556 | 55.5556 | 55.5556 | 55.5556 | 55.5556 | 55.5556 | 55.5556 | 55.5556 | 55.5556 | 55.5556
cl- | 0.00092641 | 0.00091957 | 0.000913 | 0.00090681 | 0.00090112 | 0.00089605 | 0.00089172 | 0.00088827 | 0.00088583 | 0.00088455
ch2o(aq) | 0.00050396 | 0.00047437 | 0.00046059 | 0.00045326 | 0.00044871 | 0.00044548 | 0.00044304 | 0.0004412 | 0.00043994 | 0.00043928
h+ | 7.3875e-08 | 7.5925e-08 | 7.725e-08 | 7.8241e-08 | 7.9047e-08 | 7.9722e-08 | 8.0279e-08 | 8.0715e-08 | 8.1019e-08 | 8.1179e-08
no3- | 3.4959e-05 | 1.4052e-05 | 5.6647e-06 | 2.2853e-06 | 9.226e-07 | 3.7279e-07 | 1.5085e-07 | 6.1408e-08 | 2.5913e-08 | 1.3405e-08
n2(aq)(p) | 0.00044609 | 0.00045316 | 0.0004541 | 0.00045273 | 0.00045059 | 0.00044836 | 0.00044633 | 0.00044466 | 0.00044347 | 0.00044284
ca+2 | 0.0021922 | 0.0022333 | 0.0022699 | 0.0023032 | 0.0023334 | 0.0023601 | 0.0023829 | 0.002401 | 0.0024138 | 0.0024205
hco3- | 0.0023786 | 0.0023996 | 0.0024021 | 0.0023978 | 0.0023911 | 0.0023842 | 0.0023779 | 0.0023728 | 0.0023691 | 0.0023672
o2(aq) | 4.7104e-08 | 1.1801e-08 | 2.9555e-09 | 7.3716e-10 | 1.8335e-10 | 4.5528e-11 | 1.1293e-11 | 2.8005e-12 | 7.0127e-13 | 2.0859e-13
co3-2 | 1.5102e-06 | 1.4823e-06 | 1.4585e-06 | 1.4374e-06 | 1.4188e-06 | 1.4027e-06 | 1.3893e-06 | 1.3788e-06 | 1.3715e-06 | 1.3677e-06
r_eq
calcite | -0.0060891 | -0.0020107 | -0.00070935 | -0.00026167 | -9.9556e-05 | -3.8687e-05 | -1.5259e-05 | -6.1079e-06 | -2.5493e-06 | -1.3104e-06 | 8.3575e-07 | 9.7117e-07 | 1.0972e-06 | 3.1225e-06 | 4.543e-07 | 2.7906e-07 | 4.1149e-07 | 1.4631e-06 | 2.2137e-06 | 3.4643e-07
co3-2 | -2.252e-06 | -6.2801e-07 | -1.969e-07 | -7.3167e-08 | -3.3621e-08 | -1.8409e-08 | -1.0829e-08 | -6.1249e-09 | -3.0353e-09 | -1.3974e-09 | 3.1263e-06 | 1.8308e-06 | 1.7934e-07 | 1.9213e-06 | 1.672e-06 | 1.9422e-06 | 4.8157e-07 | 8.5144e-07 | 1.5367e-06 | 1.9768e-07
rk
oxid aer | 0.0007855 | 0.00018962 | 4.6586e-05 | 1.1495e-05 | 2.8394e-06 | 7.0156e-07 | 1.7336e-07 | 4.2867e-08 | 1.0713e-08 | 3.1832e-09 | 9.97e-12 | 8.1532e-10 | 5.5397e-12 | 1.3253e-11 | 7.7203e-12 | 1.0947e-13 | 5.8518e-13 | 4.1926e-14 | 1.3314e-14 | 8.3651e-15
denit | 0.0031125 | 0.0012021 | 0.00047484 | 0.00018939 | 7.5896e-05 | 3.0502e-05 | 1.2292e-05 | 4.9881e-06 | 2.1003e-06 | 1.0852e-06 | 5.4097e-09 | 4.3959e-09 | 4.5266e-10 | 4.6576e-11 | 9.3206e-12 | 1.7082e-11 | 2.2745e-11 | 7.6501e-12 | 1.56e-12 | 9.422e-13