## README
This excel sheet contains the results of a 1D denitrification problem without the whole path (2 redox reactions only). The input and output files can be found in the folder "denit_2reacts".
The infiltration water is in equilibrium with atmospheric O2 & CO2
We assume that the partial pressure of gases is constant
We also assume that water has activity=1
The domain is discretised by cells, who begin and end in the domain's boundary
This problem has been simulated with the code REMIX, and the results are shown in the sheet "results"
the BCs are prescribed mass flux at the inlet, and zero dispersive flux at the outlet
concentrations of aqueous species are expressed in molalities
The equilibrium reaction rates are computed using ordinary least squares method with the concentrations of variable activity species
the kinetic reaction rates are computed using Monod expressions
both transport and reactions are solved using Euler fully implicit

## transport
Delta_x | 0.1 | m | theta_t | 1 | t_c | 2.5 | d | T_{i,i-1} | 21 | 1/d | A_{i,i-1} | -0.42
Delta_t | 0.01 | d |  |  | L_c | 1 | m | T_{i,i+1} | 19 |  | A_{i,i+1} | -0.38
L | 1 | m | courant | 0.04 |  |  |  | T_{i,i} | -40 |  | A_{i,i} | 1.8
phi | 0.5 |  | Peclet | 0.1 | q_inf | 0.2 | m/d | T_{1,1} | -21
q | 0.2 | m/d | [5 empty] | T_{n,n} | -21
D | 0.2 | m^2/d | num cells | 10 | transport approach | Eulerian
long disp | 1 | m
initial target waters
tar wat ind | init wat type | init min zone
1 | 1 |  | inflow
2 | 2 | 1 | domain
3 | 2 | 1
4 | 2 | 1
5 | 2 | 1
6 | 2 | 1
7 | 2 | 1
8 | 2 | 1
9 | 2 | 1
10 | 2 | 1
11 | 2 | 1
12 | 2 |  | outflow
BC inflow
BC outflow
∀ 𝑠∈{1,…,𝑛_𝑎𝑞 }, 𝐀𝐜_𝑠^(𝑘+1)=𝐜_𝑠^𝑘+Δ𝑡/𝜙 𝑞_𝑖𝑛𝑓/Δ𝑥 〖𝑐_𝑖𝑛𝑓〗_𝑠 𝐞_1
𝐜_𝑠,𝐞_1∈ℝ^𝑛
𝑚_𝑖𝑛𝑓=𝑞_𝑖𝑛𝑓 𝑐_𝑖𝑛𝑓=├ (𝑞𝑐−𝐷 𝜕𝑐/𝜕𝑥)┤|_𝑖𝑛𝑓
𝑞_(𝐷,𝑜𝑢𝑡)=−├ 𝐷 𝜕𝑐/𝜕𝑥┤|_𝑜𝑢𝑡=0
{█(𝑇_1,1=−𝑞/2Δ𝑥−𝐷/(Δ𝑥^2 )@𝑇_1,2=−𝑞/2Δ𝑥+𝐷/(Δ𝑥^2 ))┤
{█(𝑇_(𝑛,𝑛−1)=𝑞/2Δ𝑥+𝐷/(Δ𝑥^2 )@𝑇_(𝑛,𝑛)=−𝑇_(𝑛,𝑛−1) )┤
𝐀=𝐈−Δ𝑡/𝜙 𝐓
∀𝑖∈{2,…,𝑛−1}, {█(𝑇_(𝑖,𝑖−1)=𝑞/2Δ𝑥+𝐷/(Δ𝑥^2 )@𝑇_(𝑖,𝑖+1)=−𝑞/2Δ𝑥+𝐷/(Δ𝑥^2 )@𝑇_(𝑖,𝑖)=−𝑇_(𝑖,𝑖−1)−𝑇_(𝑖,𝑖+1) )┤

## lambdas
sum | lambdas | inf | 1 | 2 | 3 | 4 | 5 | 6 | 7 | 8 | 9 | 10 | out
1 | 1 | 0.030155 | 0.75388 | 0.16787 | 0.037383 | 0.0083244 | 0.0018537 | 0.00041278 | 9.1922e-05 | 2.0482e-05 | 4.6119e-06 | 1.2342e-06 | 0
1 | 2 | 0.0074218 | 0.18555 | 0.62732 | 0.13969 | 0.031107 | 0.0069269 | 0.0015425 | 0.0003435 | 7.6538e-05 | 1.7234e-05 | 4.6119e-06 | 0
1 | 3 | 0.0018267 | 0.045667 | 0.1544 | 0.62039 | 0.13815 | 0.030763 | 0.0068504 | 0.0015255 | 0.00033991 | 7.6538e-05 | 2.0482e-05 | 0
1 | 4 | 0.00044958 | 0.01124 | 0.038001 | 0.15269 | 0.62 | 0.13806 | 0.030744 | 0.0068464 | 0.0015255 | 0.0003435 | 9.1922e-05 | 0
1 | 5 | 0.00011065 | 0.0027663 | 0.0093527 | 0.03758 | 0.1526 | 0.61998 | 0.13806 | 0.030744 | 0.0068504 | 0.0015425 | 0.00041278 | 0
1 | 6 | 2.7234e-05 | 0.00068085 | 0.0023019 | 0.0092494 | 0.037557 | 0.15259 | 0.61998 | 0.13806 | 0.030763 | 0.0069269 | 0.0018537 | 0
1 | 7 | 6.7031e-06 | 0.00016758 | 0.00056657 | 0.0022765 | 0.009244 | 0.037557 | 0.1526 | 0.62 | 0.13815 | 0.031107 | 0.0083244 | 0
1 | 8 | 1.6508e-06 | 4.127e-05 | 0.00013953 | 0.00056065 | 0.0022765 | 0.0092494 | 0.03758 | 0.15269 | 0.62039 | 0.13969 | 0.037383 | 0
1 | 9 | 4.1084e-07 | 1.0271e-05 | 3.4725e-05 | 0.00013953 | 0.00056657 | 0.0023019 | 0.0093527 | 0.038001 | 0.1544 | 0.62732 | 0.16787 | 0
1 | 10 | 1.2151e-07 | 3.0379e-06 | 1.0271e-05 | 4.127e-05 | 0.00016758 | 0.00068085 | 0.0027663 | 0.01124 | 0.045667 | 0.18555 | 0.75388 | 0
∀ 𝑖∈{1,…,𝑛}, 𝐜_𝑖^(𝑘+1)=∑_(𝑗=1)^𝑛▒〖𝜆_(𝑖,𝑗) 𝐜_𝑗^𝑘 〗+𝜆_(𝑖,𝑖𝑛𝑓) 𝐜_𝑖𝑛𝑓
𝐜_𝑖,𝐜_𝑖𝑛𝑓∈ℝ^(𝑛_𝑎𝑞 )
, where
𝚲=(𝐀^(−1)│Δ𝑡/𝜙 𝑞_𝑖𝑛𝑓/Δ𝑥 𝐚), where 𝑎_𝑖=𝐴_(𝑖,1)^(−1)

## chem
theta_r | 1 |  |  | h+ | cl- | no3- | n2(aq)(p) | ch2o(aq) | hco3- | o2(aq) | co3-2 | h2o
|  |  | S_k | 1 | 0 | 0 | 0 | -1 | 1 | -1 | 0 | 0
aqueous species | h2o(p) |  |  | 0.2 | 0 | -0.8 | 0.4 | -1 | 1 | 0 | 0 | 0.4
h+
| cl- |  | mu_1 | 0.5 | K_DOC | 0.001 | K_O2 | 1e-05
| no3- |  | mu_2 | 2 | K_DOC | 0.0014 | K_NO3 | 0.0059 | I_O2 | 2.52e-05
n2(aq)(p)
ch2o(aq)
hco3-
o2(aq)
co3-2
part press
gases | co2(g) | 0.00035
| o2(g) | 0.2
act coeffs model | ideal
equilibrium reactions | [5 empty] | K | K master25
| co2(g) |  |  |  |  | 186008142409.9608 | 1.536e-08
| o2(g) |  |  |  |  | 3953.3931 | 0.0012647
| co3-2 |  |  |  |  | 4.6903e-11 | 21320628358.1166
kinetic reactions | aerobic oxidation of DOC
denitrification
reactive zone 1
|  | h+ | cl- | no3- | n2(aq)(p) | ch2o(aq) | hco3- | o2(aq) | co3-2 | h2o | K
| S_e | 1 | 0 | 0 | 0 | 0 | 0 | -1 | 1 | 0 | 4.6903e-11
| U | 1 | 0 | 0 | 0 | 0 | 0 | 0 | -1
|  | 0 | 1 | 0 | 0 | 0 | 0 | 0 | 0
|  | 0 | 0 | 1 | 0 | 0 | 0 | 0 | 0
|  | 0 | 0 | 0 | 1 | 0 | 0 | 0 | 0
|  | 0 | 0 | 0 | 0 | 1 | 0 | 0 | 0
|  | 0 | 0 | 0 | 0 | 0 | 1 | 0 | 1
|  | 0 | 0 | 0 | 0 | 0 | 0 | 1 | 0
| eq reactions | co3-2
| prim species | h+
cl-
no3-
n2(aq)(p)
ch2o(aq)
hco3-
o2(aq)
𝑂_2(𝑎𝑞) +C𝐻_2 𝑂_((𝑎𝑞) )=𝐻𝐶O_3^−+𝐻^+
0.8𝑁𝑂_3^−+C𝐻_2 𝑂_((𝑎𝑞) )=0.4𝑁_2(𝑎𝑞) +𝐻𝐶O_3^−+0.4𝐻_2 𝑂+0.2𝐻^+
𝐻𝐶O_3^−=𝐶𝑂_3^(−2)+𝐻^+
𝑂_2(𝑎𝑞) =𝑂_2(𝑔)
𝐻^++𝐻𝐶𝑂_3^−=𝐻_2 𝑂+𝐶𝑂_2(𝑔)
{█(𝑟_(𝐾,1)=𝜇_1 [𝐶𝐻_2 𝑂]/(𝐾_𝐷𝑂𝐶+[𝐶𝐻_2 𝑂] ) [𝑂_2(𝑎𝑞) ]/(𝐾_(𝑂_2 )+[𝑂_2(𝑎𝑞) ] )@𝑟_(𝐾,2)=𝜇_2 [𝐶𝐻_2 𝑂]/(𝐾_𝐷𝑂𝐶+[𝐶𝐻_2 𝑂] ) [〖𝑁𝑂〗_3^− ]/(𝐾_(𝑁𝑂_3^− )+[〖𝑁𝑂〗_3^− ] ) 𝐼_(𝑂_2 )/(𝐼_(𝑂_2 )+[𝑂_2(𝑎𝑞) ] ))┤

## wat types
aq species conc | infiltration water | initial water
h2o(p) | 55.5556 | 55.5556
h+ | 1e-08 | 1e-07
cl- | 0.001 | 1e-16
no3- | 0.001 | 1e-05
n2(aq)(p) | 1e-16 | 1e-16
ch2o(aq) | 0.002 | 1e-05
hco3- | 0.00053761 | 0.001
o2(aq) | 0.00025295 | 1e-06
co3-2 | 2.5216e-06 | 4.6903e-07
err abs
co2(g) | 2.3449e-07
o2(g) | 1.0654e-06

## domain
cell | 1 | 2 | 3 | 4 | 5 | 6 | 7 | 8 | 9 | 10
x | 0.05 | 0.15 | 0.25 | 0.35 | 0.45 | 0.55 | 0.65 | 0.75 | 0.85 | 0.95
aq species conc | 0.05: t=0
h2o(p) | 55.5556 | 55.5556 | 55.5556 | 55.5556 | 55.5556 | 55.5556 | 55.5556 | 55.5556 | 55.5556 | 55.5556
h+ | 1e-07 | 1e-07 | 1e-07 | 1e-07 | 1e-07 | 1e-07 | 1e-07 | 1e-07 | 1e-07 | 1e-07
cl- | 1e-16 | 1e-16 | 1e-16 | 1e-16 | 1e-16 | 1e-16 | 1e-16 | 1e-16 | 1e-16 | 1e-16
no3- | 1e-05 | 1e-05 | 1e-05 | 1e-05 | 1e-05 | 1e-05 | 1e-05 | 1e-05 | 1e-05 | 1e-05
n2(aq)(p) | 1e-16 | 1e-16 | 1e-16 | 1e-16 | 1e-16 | 1e-16 | 1e-16 | 1e-16 | 1e-16 | 1e-16
ch2o(aq) | 1e-05 | 1e-05 | 1e-05 | 1e-05 | 1e-05 | 1e-05 | 1e-05 | 1e-05 | 1e-05 | 1e-05
hco3- | 0.001 | 0.001 | 0.001 | 0.001 | 0.001 | 0.001 | 0.001 | 0.001 | 0.001 | 0.001
o2(aq) | 1e-06 | 1e-06 | 1e-06 | 1e-06 | 1e-06 | 1e-06 | 1e-06 | 1e-06 | 1e-06 | 1e-06
co3-2 | 4.6903e-07 | 4.6903e-07 | 4.6903e-07 | 4.6903e-07 | 4.6903e-07 | 4.6903e-07 | 4.6903e-07 | 4.6903e-07 | 4.6903e-07 | 4.6903e-07
vol frac
calcite | 0.5 | 0.5 | 0.5 | 0.5 | 0.5 | 0.5 | 0.5 | 0.5 | 0.5 | 0.5
aq species conc | 0.05: t=0.01d | error abs
h2o(p) | 55.5556 | 55.5556 | 55.5556 | 55.5556 | 55.5556 | 55.5556 | 55.5556 | 55.5556 | 55.5556 | 55.5556
h+ | 8.7593e-06 | 2.4122e-06 | 9.8684e-07 | 6.669e-07 | 5.9284e-07 | 5.7501e-07 | 5.7065e-07 | 5.6958e-07 | 5.6932e-07 | 5.6926e-07
cl- | 3.0155e-05 | 7.4218e-06 | 1.8267e-06 | 4.4958e-07 | 1.1065e-07 | 2.7234e-08 | 6.7031e-09 | 1.6508e-09 | 4.1084e-10 | 1.2151e-10 | 3.7489e-11 | 4.3532e-13 | 2.2917e-12 | 4.4168e-13 | 1.9051e-13 | 4.0287e-14
no3- | 3.619e-05 | 1.6683e-05 | 1.1544e-05 | 1.0255e-05 | 9.9359e-06 | 9.8573e-06 | 9.838e-06 | 9.8332e-06 | 9.8321e-06 | 9.8318e-06
n2(aq)(p) | 1.8317e-06 | 3.3253e-07 | 1.3205e-07 | 9.5107e-08 | 8.6805e-08 | 8.481e-08 | 8.4322e-08 | 8.4202e-08 | 8.4172e-08 | 8.4165e-08
ch2o(aq) | 5.7158e-05 | 2.1327e-05 | 1.2059e-05 | 9.738e-06 | 9.1637e-06 | 9.0222e-06 | 8.9873e-06 | 8.9787e-06 | 8.9766e-06 | 8.9761e-06
hco3- | 0.00099943 | 0.0010005 | 0.0010012 | 0.0010014 | 0.0010014 | 0.0010014 | 0.0010014 | 0.0010014 | 0.0010014 | 0.0010014
o2(aq) | 3.2577e-07 | 2.585e-07 | 2.1405e-07 | 1.9436e-07 | 1.884e-07 | 1.8685e-07 | 1.8646e-07 | 1.8637e-07 | 1.8634e-07 | 1.8634e-07
co3-2 | 5.3516e-09 | 1.9453e-08 | 4.7583e-08 | 7.0425e-08 | 7.9226e-08 | 8.1683e-08 | 8.2308e-08 | 8.2463e-08 | 8.2501e-08 | 8.251e-08
r_eq
co3-2 | -5.4191e-05 | -4.6829e-05 | -4.2597e-05 | -3.9971e-05 | -3.9007e-05 | -3.8741e-05 | -3.8674e-05 | -3.8657e-05 | -3.8653e-05 | -3.8652e-05 | 8.1138e-07 | 4.1766e-06 | 4.1724e-06 | 1.8324e-06 | 5.856e-06 | 4.0085e-06 | 9.519e-07 | 8.2374e-07 | 3.1838e-07 | 4.02e-07
rk
oxid aer | 0.00085289 | 0.00026309 | 0.00012485 | 9.1933e-05 | 8.3957e-05 | 8.2003e-05 | 8.1523e-05 | 8.1405e-05 | 8.1376e-05 | 8.1369e-05 | 2.8235e-10 | 7.7735e-10 | 2.9875e-10 | 1.0442e-10 | 4.1479e-12 | 2.1833e-10 | 4.2705e-11 | 2.4392e-10 | 2.5649e-11 | 1.4898e-10
denit | 0.00047217 | 8.3755e-05 | 3.3073e-05 | 2.3787e-05 | 2.1704e-05 | 2.1203e-05 | 2.108e-05 | 2.1051e-05 | 2.1043e-05 | 2.1041e-05 | 4.3264e-11 | 1.8782e-10 | 8.5086e-11 | 3.5782e-11 | 2.5795e-11 | 7.4951e-12 | 4.3264e-11 | 4.6999e-11 | 1.99e-11 | 3.3146e-11
aq species conc | 0.05: t=0.02d | error abs
h2o(p) | 55.5556 | 55.5556 | 55.5556 | 55.5556 | 55.5556 | 55.5556 | 55.5556 | 55.5556 | 55.5556 | 55.5556
h+ | 1.6744e-05 | 5.7157e-06 | 2.2044e-06 | 1.1584e-06 | 8.5876e-07 | 7.7404e-07 | 7.5021e-07 | 7.4357e-07 | 7.4175e-07 | 7.4129e-07
cl- | 5.4207e-05 | 1.7943e-05 | 5.5486e-06 | 1.6444e-06 | 4.7332e-07 | 1.3338e-07 | 3.6985e-08 | 1.0135e-08 | 2.785e-09 | 9.0931e-10 | 8.6935e-14 | 2.0728e-11 | 6.6712e-13 | 1.3328e-12 | 5.5576e-14 | 4.2153e-13
no3- | 5.2598e-05 | 2.4921e-05 | 1.4542e-05 | 1.1132e-05 | 1.0094e-05 | 9.7907e-06 | 9.7046e-06 | 9.6806e-06 | 9.6741e-06 | 9.6724e-06
n2(aq)(p) | 5.5334e-06 | 1.421e-06 | 4.7554e-07 | 2.4789e-07 | 1.8742e-07 | 1.7066e-07 | 1.6599e-07 | 1.647e-07 | 1.6435e-07 | 1.6426e-07
ch2o(aq) | 8.9578e-05 | 3.6749e-05 | 1.7527e-05 | 1.1286e-05 | 9.393e-06 | 8.8415e-06 | 8.6849e-06 | 8.6413e-06 | 8.6294e-06 | 8.6264e-06
hco3- | 0.0010038 | 0.0010012 | 0.0010014 | 0.0010017 | 0.0010018 | 0.0010018 | 0.0010018 | 0.0010018 | 0.0010018 | 0.0010018
o2(aq) | 1.977e-07 | 1.1624e-07 | 7.1724e-08 | 4.7899e-08 | 3.8867e-08 | 3.6282e-08 | 3.5629e-08 | 3.5471e-08 | 3.5434e-08 | 3.5425e-08
co3-2 | 2.8119e-09 | 8.2155e-09 | 2.1307e-08 | 4.0558e-08 | 5.4712e-08 | 6.0702e-08 | 6.2631e-08 | 6.319e-08 | 6.3345e-08 | 6.3385e-08
r_eq
co3-2 | -8.5665e-06 | -3.3493e-06 | -2.9007e-06 | -2.649e-06 | -2.1954e-06 | -1.9857e-06 | -1.9274e-06 | -1.9142e-06 | -1.9115e-06 | -1.911e-06 | 5.1848e-06 | 1.7439e-06 | 2.7304e-06 | 6.5837e-07 | 4.2559e-06 | 2.822e-07 | 9.1544e-07 | 1.1599e-06 | 4.1627e-07 | 1.2011e-06
rk
oxid aer | 0.00079693 | 0.00020364 | 6.1332e-05 | 2.6601e-05 | 1.8014e-05 | 1.5841e-05 | 1.5284e-05 | 1.5141e-05 | 1.5104e-05 | 1.5095e-05 | 1.5883e-09 | 9.5513e-10 | 5.8445e-11 | 1.9926e-11 | 5.1058e-12 | 5.0573e-11 | 1.5017e-12 | 2.6298e-11 | 3.0936e-11 | 2.8889e-11
denit | 0.0010545 | 0.00021418 | 6.0627e-05 | 3.0064e-05 | 2.2729e-05 | 2.0764e-05 | 2.022e-05 | 2.007e-05 | 2.0028e-05 | 2.0018e-05 | 5.2694e-09 | 3.0023e-10 | 2.2642e-10 | 6.564e-11 | 1.2239e-10 | 4.882e-11 | 1.3764e-11 | 5.1878e-11 | 4.3374e-11 | 3.6058e-11
aq species conc | 0.05: t=0.1d | error abs
h2o(p) | 55.5556 | 55.5556 | 55.5556 | 55.5556 | 55.5556 | 55.5556 | 55.5556 | 55.5556 | 55.5556 | 55.5556
h+ | 6.6652e-05 | 4.3224e-05 | 2.5845e-05 | 1.4585e-05 | 7.988e-06 | 4.4167e-06 | 2.6048e-06 | 1.7376e-06 | 1.349e-06 | 1.2015e-06
cl- | 0.0001656 | 0.00010441 | 6.1565e-05 | 3.4109e-05 | 1.7854e-05 | 8.8799e-06 | 4.2223e-06 | 1.9384e-06 | 8.9038e-07 | 4.8505e-07
no3- | 7.4906e-05 | 4.7164e-05 | 3.1558e-05 | 2.2024e-05 | 1.6101e-05 | 1.256e-05 | 1.0575e-05 | 9.5374e-06 | 9.0383e-06 | 8.8392e-06
n2(aq)(p) | 4.9519e-05 | 3.31e-05 | 1.9696e-05 | 1.0872e-05 | 5.7871e-06 | 3.1155e-06 | 1.8027e-06 | 1.1908e-06 | 9.2159e-07 | 8.2052e-07
ch2o(aq) | 0.00017313 | 0.00010776 | 6.6779e-05 | 4.1109e-05 | 2.5566e-05 | 1.6646e-05 | 1.1832e-05 | 9.3922e-06 | 8.2436e-06 | 7.7918e-06
hco3- | 0.0010907 | 0.0010624 | 0.0010379 | 0.0010215 | 0.0010122 | 0.0010074 | 0.0010051 | 0.001004 | 0.0010035 | 0.0010034
o2(aq) | 1.0749e-07 | 3.9233e-08 | 1.5043e-08 | 5.954e-09 | 2.3821e-09 | 9.308e-10 | 3.4195e-10 | 1.1589e-10 | 3.7045e-11 | 1.3539e-11
co3-2 | 7.6749e-10 | 1.1529e-09 | 1.8835e-09 | 3.2851e-09 | 5.9433e-09 | 1.0698e-08 | 1.8098e-08 | 2.7102e-08 | 3.4891e-08 | 3.9167e-08
r_eq
co3-2 | -7.8613e-06 | -1.917e-06 | -5.2309e-07 | -2.3312e-07 | -2.4111e-07 | -3.3214e-07 | -3.9381e-07 | -3.5299e-07 | -2.4955e-07 | -1.7664e-07 | 5.2916e-07 | 3.5017e-06 | 3.9293e-06 | 9.1507e-07 | 2.9438e-06 | 8.162e-06 | 4.44e-06 | 3.4776e-06 | 1.0897e-06 | 9.6924e-08
rk
oxid aer | 0.00078473 | 0.00019007 | 4.7012e-05 | 1.1748e-05 | 2.9683e-06 | 7.6195e-07 | 1.9993e-07 | 5.3914e-08 | 1.5144e-08 | 5.2339e-09 | 3.3721e-09 | 9.755e-10 | 1.4565e-10 | 1.6065e-11 | 1.103e-11 | 5.3673e-13 | 1.1238e-13 | 1.1528e-13 | 3.0579e-14 | 9.2576e-15
denit | 0.0027478 | 0.0011318 | 0.00048416 | 0.00021212 | 9.7606e-05 | 4.992e-05 | 2.9988e-05 | 2.151e-05 | 1.7908e-05 | 1.6559e-05 | 4.8264e-09 | 7.4099e-09 | 5.8937e-10 | 8.5317e-10 | 2.8863e-10 | 6.9068e-11 | 1.1802e-10 | 4.37e-13 | 2.1454e-11 | 2.0296e-12
aq species conc | 0.05: t=1d | error abs
h2o(p) | 55.5556 | 55.5556 | 55.5556 | 55.5556 | 55.5556 | 55.5556 | 55.5556 | 55.5556 | 55.5556 | 55.5556
h+ | 0.00025081 | 0.00023506 | 0.00021692 | 0.00019856 | 0.00018118 | 0.0001655 | 0.00015207 | 0.00014136 | 0.0001338 | 0.00012981
cl- | 0.00052205 | 0.0004778 | 0.00043548 | 0.00039581 | 0.00035949 | 0.00032728 | 0.00029993 | 0.00027821 | 0.00026291 | 0.00025485
no3- | 4.7495e-05 | 2.2647e-05 | 1.1116e-05 | 5.6078e-06 | 2.9087e-06 | 1.5522e-06 | 8.5399e-07 | 4.8932e-07 | 3.0268e-07 | 2.2221e-07
n2(aq)(p) | 0.00023967 | 0.00023019 | 0.00021501 | 0.00019812 | 0.0001815 | 0.00016623 | 0.00015304 | 0.00014247 | 0.00013499 | 0.00013104
ch2o(aq) | 0.00031725 | 0.00026399 | 0.00022838 | 0.00020163 | 0.00018008 | 0.00016226 | 0.0001477 | 0.00013637 | 0.00012848 | 0.00012434
hco3- | 0.0014918 | 0.0014774 | 0.0014482 | 0.0014143 | 0.0013803 | 0.0013488 | 0.0013216 | 0.0012997 | 0.0012842 | 0.001276
o2(aq) | 6.5629e-08 | 1.8205e-08 | 5.0266e-09 | 1.377e-09 | 3.7511e-10 | 1.0169e-10 | 2.7382e-11 | 7.2989e-12 | 1.9347e-12 | 5.9636e-13
co3-2 | 2.7897e-10 | 2.9478e-10 | 3.1315e-10 | 3.3407e-10 | 3.5732e-10 | 3.8226e-10 | 4.076e-10 | 4.3121e-10 | 4.5014e-10 | 4.6102e-10
r_eq
co3-2 | -7.8399e-06 | -1.8855e-06 | -4.6158e-07 | -1.1358e-07 | -2.8086e-08 | -7.0474e-09 | -1.8495e-09 | -5.3608e-10 | -1.7549e-10 | -6.7426e-11 | 1.977e-06 | 8.4239e-07 | 2.5003e-06 | 2.0573e-06 | 9.1589e-07 | 5.8745e-07 | 1.9646e-06 | 5.5807e-06 | 4.1939e-06 | 2.0565e-06
rk
oxid aer | 0.00078517 | 0.00018976 | 4.6704e-05 | 1.1551e-05 | 2.862e-06 | 7.0981e-07 | 1.7619e-07 | 4.3796e-08 | 1.1013e-08 | 3.2976e-09 | 1.766e-10 | 7.3793e-10 | 2.7408e-11 | 7.1243e-11 | 3.9084e-12 | 4.4575e-13 | 6.3702e-13 | 1.5352e-13 | 5.0359e-14 | 1.7792e-15
denit | 0.002943 | 0.0012124 | 0.0005274 | 0.00023908 | 0.00011232 | 5.4634e-05 | 2.7622e-05 | 1.4722e-05 | 8.6241e-06 | 6.1442e-06 | 8.0407e-10 | 5.686e-09 | 1.2544e-09 | 1.2804e-10 | 2.2826e-11 | 1.0519e-10 | 2.0829e-11 | 3.4588e-11 | 1.4072e-11 | 1.2331e-12
aq species conc | 0.05: t=5d | error abs
h2o(p) | 55.5556 | 55.5556 | 55.5556 | 55.5556 | 55.5556 | 55.5556 | 55.5556 | 55.5556 | 55.5556 | 55.5556
h+ | 0.00045505 | 0.00045691 | 0.00045575 | 0.00045352 | 0.00045103 | 0.00044865 | 0.00044655 | 0.00044486 | 0.00044365 | 0.00044302
cl- | 0.00092641 | 0.00091957 | 0.000913 | 0.00090681 | 0.00090112 | 0.00089605 | 0.00089172 | 0.00088827 | 0.00088583 | 0.00088455
no3- | 3.4959e-05 | 1.4052e-05 | 5.6647e-06 | 2.2853e-06 | 9.226e-07 | 3.7279e-07 | 1.5085e-07 | 6.1408e-08 | 2.5913e-08 | 1.3405e-08
n2(aq)(p) | 0.00044609 | 0.00045316 | 0.0004541 | 0.00045273 | 0.00045059 | 0.00044836 | 0.00044633 | 0.00044466 | 0.00044347 | 0.00044284
ch2o(aq) | 0.00050396 | 0.00047437 | 0.00046059 | 0.00045326 | 0.00044871 | 0.00044548 | 0.00044304 | 0.0004412 | 0.00043994 | 0.00043928
hco3- | 0.0019236 | 0.0019427 | 0.0019465 | 0.0019443 | 0.0019402 | 0.0019356 | 0.0019315 | 0.001928 | 0.0019256 | 0.0019242
o2(aq) | 4.7104e-08 | 1.1801e-08 | 2.9555e-09 | 7.3716e-10 | 1.8335e-10 | 4.5528e-11 | 1.1293e-11 | 2.8005e-12 | 7.0127e-13 | 2.0859e-13
co3-2 | 1.9827e-10 | 1.9943e-10 | 2.0032e-10 | 2.0108e-10 | 2.0176e-10 | 2.0236e-10 | 2.0287e-10 | 2.0328e-10 | 2.0357e-10 | 2.0372e-10
r_eq
co3-2 | -7.8396e-06 | -1.8853e-06 | -4.6141e-07 | -1.1341e-07 | -2.7902e-08 | -6.8667e-09 | -1.6901e-09 | -4.1626e-10 | -1.0361e-10 | -3.0649e-11 | 2.5678e-06 | 1.5398e-06 | 2.0891e-06 | 1.599e-06 | 1.0954e-06 | 1.9939e-06 | 2.0927e-06 | 9.98e-07 | 6.1149e-07 | 2.5556e-07
rk
oxid aer | 0.0007855 | 0.00018962 | 4.6586e-05 | 1.1495e-05 | 2.8394e-06 | 7.0156e-07 | 1.7336e-07 | 4.2867e-08 | 1.0713e-08 | 3.1832e-09 | 9.97e-12 | 8.1532e-10 | 5.5397e-12 | 1.3253e-11 | 7.7203e-12 | 1.0947e-13 | 5.8518e-13 | 4.1926e-14 | 1.3314e-14 | 8.3651e-15
denit | 0.0031125 | 0.0012021 | 0.00047484 | 0.00018939 | 7.5896e-05 | 3.0502e-05 | 1.2292e-05 | 4.9881e-06 | 2.1003e-06 | 1.0852e-06 | 5.4097e-09 | 4.3959e-09 | 4.5266e-10 | 4.6576e-11 | 9.3206e-12 | 1.7082e-11 | 2.2745e-11 | 7.6501e-12 | 1.56e-12 | 9.422e-13